## BoM
Parts | [6 empty] | Assembly
Item | Manufacturer | Vendor | Mfr. part no. | Qty | Cost each | Cost total | Part type | Designators | Notes
| Apem | Mouser | MHSS1105A | 1 | 0.95 | 0.95 | Slide Switch | SW1 | https://www.mouser.com/ProductDetail/Apem/MHSS1105A?qs=sGAEpiMZZMsqIr59i2oRct8HFZjyPfjAbIodp11rZFk%3D
| Koa | Mouser | SPR1CT52R331J | 1 | 0.38 | 0.38 | 330 Ohm resistor | R3 | https://www.mouser.com/ProductDetail/KOA-Speer/SPR1CT52R331J?qs=sGAEpiMZZMukHu%252BjC5l7YWjN9FVc%2FreMcaupilkwY88%3D
| Koa | Mouser | SPR2CT521R223J | 2 | 0.37 | 0.74 | 22K Ohm resistor | R1,R2 | https://www.mouser.com/ProductDetail/KOA-Speer/SPR2CT521R223J?qs=sGAEpiMZZMukHu%252BjC5l7YW4j3LyMYq2t7nvnHa30c5M%3D
| Broadcom | Mouser | HLMP-Y301-F0000 | 1 | 0.24 | 0.24 | Red LED 3mm | LED1 | https://www.mouser.com/ProductDetail/Broadcom-Avago/HLMP-Y301-F0000?qs=R5enTUWy33pCzTlKxiv7qw%3D%3D
| Molex | Mouser | 90121-0128 | 1 | 0.81 | 0.81 | Header 90 degree 8 pin | EDP | https://www.mouser.com/ProductDetail/Molex/90121-0128?qs=PvP5v7EimsmfZ8WDsc6%252BuA%3D%3D
| Molex | Mouser | 22-23-2021 | 1 | 0.16 | 0.16 | Header 2 pin | BAT | https://www.mouser.com/ProductDetail/Molex/22-23-2021?qs=ILqg114nvd4YKlRlbo3yMg%3D%3D
| Waveshare | Amazon |  | 1 | 18 | 18 | ESP32-C3 Supermini Development Board | U1 | https://www.amazon.com/Waveshare-Development-ESP32-C3FN4-Single-Core-Processor/dp/B0CR2XP59Y/
| Waveshare | Amazon |  | 1 | 27 | 27 | 2.9" Black-White E-Paper Display Module | EDP | https://www.amazon.com/2-9inch-Module-Resolution-Display-Electronic/dp/B07P6MJPTD
| Unknown | Amazon |  | 1 | 10 | 10 | TP4056 Charging Module with booster | U2 | https://www.amazon.com/Battery-Charger-Discharge-Integrated-Lithium/dp/B098989NRZ
| MakerHawk | Amazon |  | 1 | 8 | 8 | MakerHawk 3.7V Lipo Battery 1000mAh | BAT | https://www.amazon.com/MakerHawk-Rechargeable-Integrated-Protection-Electronic/dp/B0DPZVBKMY?th=1
66.28